## frame definitions
Frame type: 0x40
Basic data frame
Offset | content | Value / example | Description
0 | start delimiter | 0x7e
LSB 1 | length | 0x06 | number of bytes between the length and the checksum
MSB 2 |  | 0x00
3 | Frame type | 0x40 | 0x40 = basic data packet
4 | container id | 0x01 | The id of the container. From 1 to (Number-of-sensors-in-box)
5 | Bool values | 0x01 | 1 byte for all the bool values. Each bit = 1 value -> max of 8 bool
6 | stack size | 0x00 | the number of samples that follow
7 | int value stack |  | 2 bytes per value
7 + int stack sizes | stack size | 0x00 | the number of samples that follow
8 + int stack sizes | float value stack |  | 4 bytes per value, follows the IEEE 754-2008 standard (https://en.wikipedia.org/wiki/Single-precision_floating-point_format)
8 + int & number stack sizes | string value stack |  | Each string is stored with a trailing 0 byte to indicate end.
final byte | checksum | 0xf5 | 0xFF - the 8 bit sum of bytes from offset 3 to this byte.
-> minimum 6 bytes per packet.
Frame type: 0x60
Modem instrumentation frame
Offset | content | Value / example | Description
0 | start delimiter | 0x7e
LSB 1 | length | 0x0A | number of bytes between the length and the checksum
MSB 2 |  | 0x00
3 | Frame type | 0x60
4 | container id | 0x11 | The id of the container. From 1 to (Number-of-sensors-in-box)
5 | bit array | 3E | 7 bytes that encode all the instrumentation data
6 |  | 94 | content bit array:
7 |  | 01 | modem: 3; data rate: 5 ;frequency band: 1 [868]
8 |  | 00 | power index: 1; ADR: 1 [on] ;duty cycle: 1
8 |  | 80 | nr of gateways: 0; SNR: -128 ;spreading factor: 6 [sf12]
10 |  | 00 | bandwidth: 1 [125]; coding rate: 0 [4/5]; retransmission count: 7
11 |  | 07
12 |  | 05
final byte | checksum | 2E | 0xFF - the 8 bit sum of bytes from offset 3 (after packet length info) to this byte.

## out of scope
Frame type: 0x45
Data frame (out of scope for MVP)
Offset | content | Value / example | Description
0 | start delimiter | 0x7e
LSB 1 | length | 0x06 | number of bytes between the length and the checksum
MSB 2 |  | 0x00
3 | Frame type | 0x45 | 0x45 = data packet
4 | container mask | 0x00 | a bitmask (8 bits long) that indicates for which assets a value is stored in the data packet
5 | Bool values | 0x01 | 1 byte for all the bool values. Each bit = 1 value -> max of 8 bool
6 | stack size | 0x00 | the number of samples that follow
7 | int value stack |  | 2 bytes per value
7 + int stack size | stack size | 0x00 | the number of samples that follow
8 + int stack size | float value stack |  | 4 bytes per value, follows the IEEE 754-2008 standard (https://en.wikipedia.org/wiki/Single-precision_floating-point_format)
8 + int & number stack sizes | string value stack |  | similar as other stacks. Each string is stored with a trailing 0 byte to indicate end.
final byte | checksum | 0xf5 | 0xFF - the 8 bit sum of bytes from offset 3 to this byte.
-> minimum 6 bytes per packet.
Frame type: 0x01
Device definition (out of scope for MVP)
Offset | content | Value / example | Description
0 | start delimiter | 0x7e
LSB 1 | length | 0x10 | number of bytes between the length and the checksum
MSB 2 |  | 0x00
3 | Frame type | 0x01
4 | NI string | 0x05 | variable length byte array containing the node information string of the device. Terminated by a 0 char
4 + NI length | device type | 0X03
5 + NI length | source event | 0X03
6 + NI length | nr of containers | 0x01 | the total nr of containers that the device uses
7 + NI length | Container id | 0x05ab00 | 1 or more variable length size integers. Each integer represents the id of a predefined container. 4 bytes per value
final byte | checksum | 0xf5 | 0xFF - the 8 bit sum of bytes from offset 3 (after packet length info) to this byte.

## bitlayout instrumentation value
binary layout instrumentation values
8 | 7 | 6 | 5 | 4 | 3 | 2 | 1
modem |  |  |  | frequency band | spreading factor
ADR | power index |  |  | bandwidth |  | coding rate
duty cycle
SNR
gateway count
retransmission count
data rate

## Examples basic data packet (imp
Frame type: 0x40
Container id 1: Binary sensor
value = 0
| content | Value / example | Description
| start delimiter | 0x7e
lsb | length | 0x03 | number of bytes between the length and the checksum
msb |  | 0x00
| Frame type | 0x40
| container id | 0x01 | the id of the container. (Not the container type)
| bool value | 0x00 | first bit = 0
| checksum | 0xBE | 0xFF - the 8 bit sum of bytes from offset 3 to this byte.
Container id 2: Binary tilt sensor
value = 1
| content | Value / example | Description
| start delimiter | 0x7e
lsb | length | 0x03 | number of bytes between the length and the checksum
msb |  | 0x00
| Frame type | 0x40
| container id | 0x02 | the id of the container. (Not the container type)
| bool value | 0x01 | first bit = 1
| checksum | 0xBC | 0xFF - the 8 bit sum of bytes from offset 3 to this byte.
Container id 3: Push button
value = 1
| content | Value / example | Description
| start delimiter | 0x7e
lsb | length | 0x03 | number of bytes between the length and the checksum
msb |  | 0x00
| Frame type | 0x40
| container id | 0x03 | the id of the container. (Not the container type)
| bool value | 0x01 | first bit = 1
| checksum | 0xBB | 0xFF - the 8 bit sum of bytes from offset 3 to this byte.
Container id 4: Door sensor
value = 1
| content | Value / example | Description
| start delimiter | 0x7e
lsb | length | 0x03 | number of bytes between the length and the checksum
msb |  | 0x00
| Frame type | 0x40
| container id | 0x04 | the id of the container. (Not the container type)
| bool value | 0x01 | first bit = 1
| checksum | 0xBA | 0xFF - the 8 bit sum of bytes from offset 3 to this byte.
Container id 5: temp sensor
value : 55.5
| content | Value / example | Description
| start delimiter | 0x7e
lsb | length | 0x09 | number of bytes between the length and the checksum
msb |  | 0x00
| Frame type | 0x40
| container id | 0x05 | the id of the container. (Not the container type)
| bool values | 0x0 | no values
| stack size | 0x00 | the number of samples that follow (integer)
| stack size | 0x01 | the number of samples that follow (float)
| float value | 0x42
0x5E
0x00
0x00
| checksum | 0x19 | 0xFF - the 8 bit sum of bytes from offset 3 to this byte.
Container id 6: light sensor
value : 55.5
| content | Value / example | Description
| start delimiter | 0x7e
lsb | length | 0x09 | number of bytes between the length and the checksum
msb |  | 0x00
| Frame type | 0x40
| container id | 0x06 | the id of the container. (Not the container type)
| bool values | 0x00 | no values
| stack size | 0x00 | the number of samples that follow (integer)
| stack size | 0x01 | the number of samples that follow (float)
| float value | 0x42
0x5E
0x00
0x00
| checksum | 0x18 | 0xFF - the 8 bit sum of bytes from offset 3 to this byte.
Container id 7: PIR sensor
value = 1
| content | Value / example | Description
| start delimiter | 0x7e
lsb | length | 0x03 | number of bytes between the length and the checksum
msb |  | 0x00
| Frame type | 0x40
| container id | 0x07 | the id of the container. (Not the container type)
| bool value | 0x01 | first bit = 1
| checksum | 0xB7 | 0xFF - the 8 bit sum of bytes from offset 3 to this byte.
Container 8: Accelerometer
| value : x= 10.0, y =0.0, z = 1.5 |  | container 6
| content | Value / example | Description
| start delimiter | 0x7e
lsb | length | 0x11 | number of bytes between the length and the checksum
msb |  | 0x00
| Frame type | 0x40
| container id | 0x08 | the id of the container. (Not the container type)
| bool values | 0x0 | no values
| int stack size | 0x00 | the number of samples that follow
| float stack size | 0x03 | the number of samples that follow
| float value | 0x41 | x value of accelerometer -> all fields of complex data are stored in same sequence as
|  | 0x20 | how the fields are declared.
0x00
0x00
| float value | 0x00 | y value
0x00
0x00
0x00
| float value | 0x3f | z value
0xc0
0x00
0x00
| checksum | 0x53 | 0xFF - the 8 bit sum of bytes from offset 3 to this byte.
Container 9: GPS
| value : x= 10.0, y =0.0, z = 1.5 |  | container 6
| content | Value / example | Description
| start delimiter | 0x7e
lsb | length | 0x15 | number of bytes between the length and the checksum
msb |  | 0x00
| Frame type | 0x40
| container id | 0x09 | the id of the container. (Not the container type)
| bool values | 0x0 | no values
| int stack size | 0x00 | the number of samples that follow
| float stack size | 0x04 | the number of samples that follow
| float value | 0x41 | longitued value of GPS -> all fields of complex data are stored in same sequence as
|  | 0x20 | how the fields are declared.
0x00
0x00
| float value | 0x00 | latitude value
0x00
0x00
0x00
| float value | 0x3f | altitude
0xc0
0x00
0x00
| float value | 0x3f | time stamp as reported by GPS
0xc0
0x00
0x00
| checksum | 0x52 | 0xFF - the 8 bit sum of bytes from offset 3 to this byte.
Container id 10: Pressure sensor
value : 300
| content | Value / example | Description
| start delimiter | 0x7e
lsb | length | 0x09 | number of bytes between the length and the checksum
msb |  | 0x00
| Frame type | 0x40
| container id | 0x0A | the id of the container. (Not the container type)
| bool values | 0x00 | no values
| stack size | 0x00 | the number of samples that follow (integer)
| stack size | 0x01 | the number of samples that follow (float)
| float value | 0x45
0x3B
0x80
0x00
| checksum | 0xB3 | 0xFF - the 8 bit sum of bytes from offset 3 to this byte.
Container id 11: humidity sensor
value : 0
| content | Value / example | Description
| start delimiter | 0x7e
lsb | length | 0x09 | number of bytes between the length and the checksum
msb |  | 0x00
| Frame type | 0x40
| container id | 0x0B | the id of the container. (Not the container type)
| bool values | 0x00 | no values
| stack size | 0x00 | the number of samples that follow (integer)
| stack size | 0x01 | the number of samples that follow (float)
| float value | 0x00
0x00
0x00
0x00
| checksum | 0xB3 | 0xFF - the 8 bit sum of bytes from offset 3 to this byte.
Container id 12: Loudness sensor
value : 0
| content | Value / example | Description
| start delimiter | 0x7e
lsb | length | 0x09 | number of bytes between the length and the checksum
msb |  | 0x00
| Frame type | 0x40
| container id | 0x0C | the id of the container. (Not the container type)
| bool values | 0x00 | no values
| stack size | 0x00 | the number of samples that follow (integer)
| stack size | 0x01 | the number of samples that follow (float)
| float value | 0x00
0x00
0x00
0x00
| checksum | 0xB2 | 0xFF - the 8 bit sum of bytes from offset 3 to this byte.
Container id 13: air quality
value : 0
| content | Value / example | Description
| start delimiter | 0x7e
lsb | length | 0x06 | number of bytes between the length and the checksum
msb |  | 0x00
| Frame type | 0x40
| container id | 0x0D | the id of the container. (Not the container type)
| bool values | 0x00 | no values
| stack size | 0x01 | the number of samples that follow (integer)
| int value | 0x00
0x00
| checksum | 0xB1 | 0xFF - the 8 bit sum of bytes from offset 3 to this byte.
Container id 14: battery level
value : 0
| content | Value / example | Description
| start delimiter | 0x7e
lsb | length | 0x09 | number of bytes between the length and the checksum
msb |  | 0x00
| Frame type | 0x40
| container id | 0x0E | the id of the container. (Not the container type)
| bool values | 0x00 | no values
| stack size | 0x01 | the number of samples that follow (integer)
| int value | 0x00
0x00
| checksum | 0xB0 | 0xFF - the 8 bit sum of bytes from offset 3 to this byte.
no container: string example
ex: packet for device with 2 containers, only second container has a value:
| barcode scanner, value = 7894900010015 (as string) |  | container = 5
| content | Value / example | Description
| start delimiter | 0x7e
lsb | length | 0x13 | number of bytes between the length and the checksum
msb |  | 0x00
| Frame type | 0x40
| container id | 0x05 | the id of the container. (Not the container type)
| bool values | 0x00 | no boooleans
| stack size | 0x00 | the number of int samples
| stack size | 0x00 | the number of float samples
| string values | 0X37 | first char first
0X38
0X39
0X34
0X39
0X30
0X30
0X30
0X31
0X30
0X30
0X31
0X35
0x00
| checksum | 0xD0 | 0xFF - the 8 bit sum of bytes from offset 3 to this byte.

## (proposal) Examples data packet
Frame type: 0x45
Data packet
ex: packet for device with 1 container: push button, value = 0
note: container mask = 0x1, to indicate that there is data for the first container. This is not container id 1. To know the id of the container, you still have to know which container type is used for container 1. This will be fixed for the mvp. So, container 1 will always be of the same type.
| content | Value / example | Description
| start delimiter | 0x7e
lsb | length | 0x03 | number of bytes between the length and the checksum
msb |  | 0x00
| Frame type | 0x45
| container mask | 0x01 | a bitmask (8 bits long) that indicates for which containers a value is stored in the data packet
| bool value | 0x00 | first bit = 0
| checksum | 0xB9 | 0xFF - the 8 bit sum of bytes from offset 3 to this byte.
ex: packet for device with 2 containers, both containers have a value:
| push button A, value = 1 |  | container 1
| push button B, value = 1 |  | container 2
| content | Value / example | Description
| start delimiter | 0x7e
lsb | length | 0x03 | number of bytes between the length and the checksum
msb |  | 0x00
| Frame type | 0x45
| container mask | 0x03 | a bitmask (8 bits long) that indicates for which containers a value is stored in the data packet
| bool value | 0x03 | first bit = 1, second bit = 1
| checksum | 0xB4 | 0xFF - the 8 bit sum of bytes from offset 3 to this byte.
ex: packet for device with 2 containers, only second container has a value:
| push button A, no value |  | container 1
| push button B, value = 1 |  | container 2
| content | Value / example | Description
| start delimiter | 0x7e
lsb | length | 0x03 | number of bytes between the length and the checksum
msb |  | 0x00
| Frame type | 0x45
| container mask | 0x02 | a bitmask (8 bits long) that indicates for which containers a value is stored in the data packet
| bool value | 0x01 | first bit = 1
| checksum | 0xB7 | 0xFF - the 8 bit sum of bytes from offset 3 to this byte.
ex: packet for device with 2 containers, both containers have a value:
| push button B, value = 0 |  | container 2
| knob A, value = 21 |  | container 3
| content | Value / example | Description
| start delimiter | 0x7e
lsb | length | 0x06 | number of bytes between the length and the checksum
msb |  | 0x00
| Frame type | 0x45
msb | container mask | 0x06 | a bitmask (8 bits long) that indicates for which containers a value is stored in the data packet
| bool value | 0x00
| stack size | 0x01 | the number of samples that follow
lsb | int value | 0X15 | value of knob
msb |  | 0x00
| checksum | 0x9E | 0xFF - the 8 bit sum of bytes from offset 3 to this byte.
ex: packet for device with 2 containers, both containers have a value:
| knob A, value = 21 |  | container 3
| accelerometer, value : x= 10.0, y =0.0, z = 1.5 |  | container 4
| content | Value / example | Description
| start delimiter | 0x7e
| length | 0x13 | number of bytes between the length and the checksum
0x00
| Frame type | 0x45 | 0x0 = data packet
msb | container mask | 0x0C | a bitmask (8 bits long) that indicates for which containers a value is stored in the data packet
| bool values | 0x0 | no values
| stack size | 0x01 | the number of samples that follow
msb | int value | 0X15 | value of knob
lsb |  | 0x00
| stack size | 0x03 | the number of samples that follow
| float value | 0x41 | x value of accelerometer -> all fields of complex data are stored in same sequence as
|  | 0x20 | how the fields are declared.
0x00
0x00
| float value | 0x00 | y value
0x00
0x00
0x00
| float value | 0x3f | z value
0xc0
0x00
0x00
| checksum | 0xD9 | 0xFF - the 8 bit sum of bytes from offset 3 to this byte.
ex: packet for device with 2 containers, only second container has a value:
| push button A, no value |  | container 1
| barcode scanner, value = 7894900010015 (as string) |  | container 6
| content | Value / example | Description
| start delimiter | 0x7e
| length | 0x19 | number of bytes between the length and the checksum
0x00
| Frame type | 0x45
msb | container mask | 0x20 | a bitmask (8 bits long) that indicates for which containers a value is stored in the data packet
| bool values | 0x00 | no boooleans
| stack size | 0x00 | the number of int samples
| stack size | 0x00 | the number of float samples
| string values | 0X37 | first char first
0X38
0X39
0X34
0X39
0X30
0X30
0X30
0X31
0X30
0X30
0X31
0X35
0x00
| checksum | 0xCE | 0xFF - the 8 bit sum of bytes from offset 3 to this byte.
Note on C24: I would expect value 0x02 for two booleans. That's because with the 4 least significant bits you can specify 1-8 booleans. Then there are 4 bits left, of which three can be used one for each of: integer (0x10), float (0x20), string (0x40) -Johan Philippe This example was a proposal for a multi-container data packet (suppose you need to send values for 2 containers: a push button and a door sensor). It was not used to indicate the number of booleans in the packet, but which containers are included. In this example, container 1 and 2. Each bit in the mask is a boolean value that indicates if the container is present or not. It was just a proposal, we have since then been doing some further redesigning to pack as many values into the smallest amount of space. More the direction of the instrumentation container, which works at the bit level. -Jan Bogaerts